## Sheet1
r0 is the stack pointer, points to first unused location above the stack.
stack starts at 0x500 and grows upwards. Programs should begin by setting r0 to 0x500
mnemonic | description | byte 0 | byte 1 | byte 2 | notes
call IMM | Pushes current IP to stack, jumps to IMM | 0xE4 | IMM
ret | Pops an address from stack, and jumps to immediately after that instruction | 0xFF | 0xFF | 0xF0
mov Ra IMM | moves an immediate to Ra | 0001:Ra | IMM
mov Ra Rb | moves from Rb to Ra | 0xF0 | 0x00 | Ra:Rb
mov Ra [Rb] | moves from memory pointed to by Rb to Ra | 0xF0 | 0x01 | Ra:Rb
mov [Ra] Rb | moves from Rb to memory pointed to by Ra | 0xF0 | 0x02 | Ra:Rb
jmp IMM | jumps to an immediate address | 0xE3 | IMM
jz IMM | jumps to IMM if zero flag set | 0100:Ra | IMM
jnz IMM | jumps to IMM if zero flag not set | 0101:Ra | IMM
add Ra IMM | adds an immediate to Ra | 1010:Ra | IMM
add Ra Rb | adds Rb's value to Ra | 0xF0 | 0x20 | Ra:Rb
sub Ra IMM | subtracts an immediate from Ra | 1011:Ra | IMM
sub Ra Rb | subtracts Rb's value from Ra | 0xF0 | 0x21 | Ra:Rb
and Ra IMM | bitwise and Ra and an immediate | 1100:Ra | IMM
and Ra Rb | bitwise and Ra and Rb | 0xF0 | 0x22 | Ra:Rb
or Ra IMM | bitwise or Ra and an immediate | 1101:Ra | IMM
or Ra Rb | bitwise or Ra and Rb | 0xF0 | 0x23 | Ra:Rb
not Ra | take bitwise complement of Ra | 0xF0 | 0x24 | Ra:xxxx
shl Ra imm | shifts Ra left by imm bits | 0xF0 | 0x30 | Ra:imm | immediate is 4 bits
shl Ra Rb | shifts Ra left by Rb bits | 0xF0 | 0x31 | Ra:Rb
shr Ra imm | shifts Ra right (sign extending) by imm bits | 0xF0 | 0x32 | Ra:imm | immediate is 4 bits
shr Ra Rb | shifts Ra right (sign extending) by Rb bits | 0xF0 | 0x33 | Ra:Rb
dbg IMM | [emulation] prints out IP and the memory contents in an address RANGE. This means that when this instruction is used, the emulator expects there them to always come in pairs, where a pair specifies a memory RANGE. | 0xE0 | IMM |  | treated as no op by hawrdware
dbg | [emulation] prints out all registers and IP | 0xE1 |  |  | treated as no op by hardware

## short_representations
mnemonic | description | byte 0 | byte 1
call IMM | Pushes current IP to stack, jumps to IMM | 11_11_imm | imm
ret | Pops an address from stack, and jumps to immediately after that instruction | 00_0000 | 0000_0000
push Ra | pushes Ra to stack | 00_1001 | Ra:xxxx
pop Ra | pops from stack into Ra | 00_1010 | Ra:xxxx
mov Ra IMM | moves an immediate to Ra | 00 _0001 | Ra: imm
mov Ra Rb | moves from Rb to Ra | 01_0000 | Ra:Rb
mov Ra [Rb] | moves from memory pointed to by Rb to Ra | 01_0001 | Ra:Rb
mov [Ra] Rb | moves from Rb to memory pointed to by Ra | 01_0010 | Ra:Rb
jmp IMM | jumps to an immediate address | 11_00_imm | imm
jz IMM | jumps to IMM if zero flag set | 11_01_imm | imm
jnz IMM | jumps to IMM if zero flag not set | 11_10_imm | imm
add Ra IMM | adds an immediate to Ra | 01_0011 | Ra:imm
add Ra Rb | adds Rb's value to Ra | 01_0100 | Ra:Rb
sub Ra IMM | subtracts an immediate from Ra | 01_0101 | Ra:imm
sub Ra Rb | subtracts Rb's value from Ra | 01_0110 | Ra:Rb
and Ra IMM | bitwise and Ra and an immediate | 01_0111 | Ra:imm
and Ra Rb | bitwise and Ra and Rb | 01_1000 | Ra:Rb
or Ra IMM | bitwise or Ra and an immediate | 01_1001 | Ra:imm
or Ra Rb | bitwise or Ra and Rb | 01_1010 | Ra:Rb
not Ra | take bitwise complement of Ra | 01_1011 | Ra:xxxx
shl Ra imm | shifts Ra left by imm bits | 01_1100 | Ra:imm
shl Ra Rb | shifts Ra left by Rb bits | 01_1101 | Ra:Rb
shr Ra imm | shifts Ra right (sign extending) by imm bits | 01_1110 | Ra:imm
shr Ra Rb | shifts Ra right (sign extending) by Rb bits | 01_1111 | Ra:Rb
dbg IMM | [emulation] prints out IP and the memory contents in an address RANGE. This means that when this instruction is used, the emulator expects there them to always come in pairs, where a pair specifies a memory RANGE.
dbg | [emulation] prints out all registers and IP